## Sheet1
[8 empty] | Current | 0.1 | A | Equivalent DC current | Vout | 24 | V
Core dimensions | Core width | 9.5 | mm | Total core width | [7 empty] | Iout | 0.1 | A
| Pw | 3.5 | mm | Central pillar width | [7 empty] | Pout | 2.4 | W
| H | 3.5 | mm | Central pillar height | [7 empty] | Eff | 70%
| Sw | 1 | mm | Side lobe width | [7 empty] | Pin | 3.4286 | W
| Al | 400 | nH/turn² | TODO: measure on core | [7 empty] | Vin | 48 | V
| W | 2 | mm | Winding width W=(Core_width - Pw )/2 - Sw |  |  |  | T1 | 7 |  | # turns on Layer 1 | Iin | 0.071429 | A
| Max T | 8 |  | Max number of turns using min spacing/min track size Max T = (W-2D+C)/(C+S) |  |  |  | T2 | 7 |  | # turns on Layer 2 | Dmax | 45% |  | Fsw | 500 | kHz
[8 empty] | T3 | 2 |  | # turns on Layer 3 | N ideal | 0.61111 |  | Dmax | 42%
[8 empty] | Ttot | 14 |  | Total number of turns |  |  |  | Lpri max | 118.5408 | µH
Variable constraints | D | 0.3 | mm | Min copper to edge clearance |  |  |  | L | 78.4 | µH | Expected magnetizing inductance |  |  |  | Lpri targ | 68 | µH
| C | 0.1 | mm | [11 empty] | Lsec targ | 41.5556 | µH
| Copper 1 | 17.5 | µm | [11 empty] | Npri targ | 13.0384 | turns
| Copper 2 | 17.5 | µm |  |  |  |  | R1 | 1051.3486 | mΩ | Layer 1 DCR |  |  |  | Nsec targ | 10.1926 | turns
| Copper 3 | 35 | µm |  |  |  |  | R2 | 1051.3486 | mΩ | Layer 2 DCR
| N layers | 2 | [5 empty] | R3 | 0 | mΩ | Layer 3 DCR
[8 empty] | Rtot | 2102.6973 | mΩ | Total winding DCR (without vias)
JLC capabilities | Min C | 0.09 | mm | Min track spacing
| Min S | 0.09 | mm | Min track width |  |  |  | L1 section | 2.9906 | mils²
| Min D | 0.3 | mm | Min trace to outline distance |  |  |  | L1 T rise | 4.2139 | °C
| Inner copper | 17.5 | µm |  |  |  |  | L2 section | 2.9906 | mils²
| Outer copper | 35 | µm |  |  |  |  | L2 T rise | 4.2139 | °C |  | 35/35 | Secondary
| Cr | 1.72e-08 | Ω*m | Copper resistivity |  |  |  | L3 section | 28.3544 | mils² |  | 10 | turns | N | 0.71429
[8 empty] | L3 T rise | 0 | °C |  | 40 | µH
step: | 7% | [10 empty] | 419 | mOhm
| S(mm) | Max Turns | Track length(mm) | Cross section (mm²) | Resistance L1 (mΩ) | Resistance L2 (mΩ) | Resistance L3 (mΩ)
| 0.09 | 7 | 115.2646 | 0.001575 | [7 empty] | 17.5/17.5 | Primary
| 0.0963 | 7 | 116.0959 | 0.0016852 | [7 empty] | 14 | turns
| 0.10304 | 7 | 116.9853 | 0.0018032 | [7 empty] | 78.4 | µH
| 0.11025 | 7 | 117.937 | 0.0019294 | 1051.3486 | 1051.3486 | 525.6743 |  |  |  |  | 1934 | mOhm
| 0.11797 | 6 | 97.8531 | 0.0020645
| 0.12623 | 6 | 98.6314 | 0.002209
| 0.13507 | 6 | 99.4642 | 0.0023637
| 0.14452 | 6 | 100.3552 | 0.0025291 | 682.4981 | 682.4981 | 341.2491
| 0.15464 | 5 | 80.4241 | 0.0027061
| 0.16546 | 5 | 81.1042 | 0.0028956
| 0.17704 | 5 | 81.8319 | 0.0030983
| 0.18944 | 5 | 82.6106 | 0.0033151 | 428.6099 | 428.6099 | 214.305
| 0.2027 | 4 | 62.9512 | 0.0035472
| 0.21689 | 4 | 63.4861 | 0.0037955
| 0.23207 | 4 | 64.0585 | 0.0040612
| 0.24831 | 4 | 64.6709 | 0.0043455
| 0.26569 | 4 | 65.3262 | 0.0046497 | 241.6544 | 241.6544 | 120.8272
| 0.28429 | 3 | 45.8986 | 0.0049751
| 0.30419 | 3 | 46.2737 | 0.0053234
| 0.32549 | 3 | 46.6751 | 0.005696
| 0.34827 | 3 | 47.1046 | 0.0060948
| 0.37265 | 3 | 47.5641 | 0.0065214
| 0.39874 | 3 | 48.0558 | 0.0069779 | 118.4543 | 118.4543 | 59.2271
| 0.42665 | 2 | 29.0789 | 0.0074663
| 0.45651 | 2 | 29.2666 | 0.007989
| 0.48847 | 2 | 29.4674 | 0.0085482
| 0.52266 | 2 | 29.6822 | 0.0091466
| 0.55925 | 2 | 29.9121 | 0.0097868
| 0.5984 | 2 | 30.1581 | 0.010472
| 0.64028 | 2 | 30.4212 | 0.011205 | 46.6977 | 46.6977 | 23.3488
| 0.6851 | 1 | 12.885 | 0.011989
| 0.73306 | 1 | 12.885 | 0.012829
| 0.78437 | 1 | 12.885 | 0.013727
| 0.83928 | 1 | 12.885 | 0.014687
| 0.89803 | 1 | 12.885 | 0.015716
| 0.96089 | 1 | 12.885 | 0.016816
| 1.0282 | 1 | 12.885 | 0.017993
| 1.1001 | 1 | 12.885 | 0.019252
| 1.1771 | 1 | 12.885 | 0.0206
| 1.2595 | 1 | 12.885 | 0.022042
| 1.3477 | 1 | 12.885 | 0.023585 | 9.3968 | 9.3968 | 4.6984
| 1.442 | 0 | 0 | 0.025236
| 1.543 | 0 | 0 | 0.027002
| 1.651 | 0 | 0 | 0.028892
| 1.7666 | 0 | 0 | 0.030915
| 1.8902 | 0 | 0 | 0.033079
| 2.0225 | 0 | 0 | 0.035394
| 2.1641 | 0 | 0 | 0.037872
| 2.3156 | 0 | 0 | 0.040523

## Sheet2
[7 empty] | Al | 155 | nH/turns²
[5 empty] | Turns | 100kHz | Formula | Error
Fsw | 500 | kHz | µ0 | 1 | 1 | 159 | 155 | 2.516%
Tsw | 2 | µs | µrdg | 1 | 2 | 633 | 620 | 2.054%
|  |  | Bm | 400 | 3 | 1370 | 1395 | -1.825%
Pout | 2.5 | W |  |  | 4 | 2516 | 2480 | 1.431%
duty | 40% |  |  |  | 5 | 3500 | 3875 | -10.71%
Ton | 0.8 | µs |  |  | 6 | 5420 | 5580 | -2.952%
Eout | 5 | µJ |  |  | 7 | 7360 | 7595 | -3.193%
Efficiency | 70% |  |  |  | 8 | 9640 | 9920 | -2.905%
Em | 7.1429 | µJ
Pmax | 8.9286 | W
Vol | 8.9286e-11
[5 empty] | 0.97 | 2.5 | 38.8%