## 3phase_gen
Placed	Sourced	Qty	Reference(s)	Value	Footprint
	x	20	C1, C2, C3, C5, C7, C10, C12, C13, C14, C16, C17, C18, C19, C20, C22, C23, C26, C27, C28, C29	100n	Capacitor_SMD:C_0805_2012Metric_Pad1.15x1.40mm_HandSolder
	x	6	C4, C6, C8, C11, C21, C25	10u	Capacitor_THT:CP_Radial_D5.0mm_P2.50mm
	x	1	C9	1u	Capacitor_THT:C_Disc_D6.0mm_W2.5mm_P5.00mm
	-	1	C15	DNP	Capacitor_SMD:C_0805_2012Metric_Pad1.15x1.40mm_HandSolder
	x	1	C24	10u	Capacitor_SMD:C_0805_2012Metric_Pad1.15x1.40mm_HandSolder
	x	1	D1	D	Diode_THT:D_DO-15_P12.70mm_Horizontal
	x	2	D4, D5	BAT54W	Package_TO_SOT_SMD:SOT-323_SC-70
	-	1	F1	Fuse	Fuse:Fuseholder_Cylinder-5x20mm_Stelvio-Kontek_PTF78_Horizontal_Open
	x	1	FB1	BlueBead	solar_mppt1:FerriteBead
	-	4	H1, H2, H3, H4	MountingHole_Pad	MountingHole:MountingHole_3.2mm_M3_Pad
	-	1	J1	Conn_02x06_Odd_Even	Connector_PinHeader_2.54mm:PinHeader_2x06_P2.54mm_Horizontal
	x	1	J2	Conn_WallSocket_Earth	footprints:IEC_mains_3pin
		1	J3	INTERLOCK	Connector_Wire:SolderWirePad_1x02_P3.81mm_Drill1.2mm
	-	4	J4, J5, J6, J10	Conn_01x08	Connector_PinHeader_2.54mm:PinHeader_1x08_P2.54mm_Vertical
	-	2	J7, J8	Conn_01x01	Connector_PinHeader_2.54mm:PinHeader_1x01_P2.54mm_Vertical
	-	3	J9, J14, J15	Conn_01x05	Connector_PinHeader_2.54mm:PinHeader_1x05_P2.54mm_Vertical
	-	2	J11, J13	Conn_01x03	Connector_PinHeader_2.54mm:PinHeader_1x03_P2.54mm_Vertical
	-	1	J12	Conn_01x02	Connector_PinHeader_2.54mm:PinHeader_1x02_P2.54mm_Vertical
	-	1	JP1	Jumper_3_Bridged12	Jumper:SolderJumper-3_P1.3mm_Bridged12_RoundedPad1.0x1.5mm
	-	1	NT1	GNDS	NetTie:NetTie-2_SMD_Pad0.5mm
	!	6	R1, R11, R12, R13, R14, R15	1M	Resistor_THT:R_Axial_DIN0207_L6.3mm_D2.5mm_P10.16mm_Horizontal
	x	3	R2, R3, R16	470	Resistor_SMD:R_0805_2012Metric_Pad1.15x1.40mm_HandSolder
		1	R4	0	Resistor_THT:R_Axial_DIN0207_L6.3mm_D2.5mm_P10.16mm_Horizontal
	x	6	R5, R6, R7, R8, R9, R10	1M	Resistor_SMD:R_0805_2012Metric_Pad1.15x1.40mm_HandSolder
	x	1	T1	Transformer_1P_1S	footprints:VB1-2-1-12_transformer
	xx	2	U1, U3	74HC14	Package_DIP:DIP-14_W7.62mm_LongPads
	x!	1	U2	TangNano	footprints:TangNano
	x	1	U4	MAX1112	Package_SO:SSOP-20_5.3x7.2mm_P0.65mm
	x	1	U5	MIC5209	Package_TO_SOT_SMD:SOT-223-3_TabPin2
	x	1	U6	L7805	Package_TO_SOT_THT:TO-220F-3_Vertical