## Power budget
Run mode
Duration	5	s
Period	1	day
Consumption	10	mA		Avgcurrent	0.58	µA

Sleep mode
Consumption	5	µA

Total conso	5.58	µA

Batt capacity	200	mAh
Expected T	1493.8	days

## Accuracy
Load cell
senstivity	1	mV/V FS?
FS	50	kg
#	4
Tot	200	kg

ADC bits	16			R1	47	kOhm
ADC counts	65536			Rg	330	Ohms
				Gain	285.848484848485
Int PGA	16
				Ext Gain	285.848484848485

Vref	3.3	V
V FS	3.3	mV		Vout Gain	943.3	mV
				Vout PGA 16	15092.8	mV		Vout PGA 8	7546.4	mV
V FS + PGA	52.8	mV		Count @FS	299734	counts		Count @FS	149867	counts
				Eff res	0.667	g		Eff res	1.335	g
	50	µV/bit
Count @ FS	1049	counts		Max Load	43.7	kg		Max Load	87.5	kg
Eff res	190.735	g/bit

## Accuracy_2kg
Load cell
senstivity	1	mV/V FS?
FS	2	kg
#	1
Tot	2	kg

ADC bits	16			R1	47	kOhm
ADC counts	65536			Rg	330	Ohms
				Gain	285.848484848485
Int PGA	16
				Ext Gain	285.848484848485

Vref	3.3	V
V FS	3.3	mV		Vout Gain	943.3	mV
				Vout PGA 16	15092.8	mV		Vout PGA 8	7546.4	mV
V FS + PGA	52.8	mV		Count @FS	299734	counts		Count @FS	149867	counts
				Eff res	0.007	g		Eff res	0.013	g
	50	µV/bit
Count @ FS	1049	counts		Max Load	0.4	kg		Max Load	0.9	kg
Eff res	1.907	g/bit

## Sampling speed
Int RC MCLK
Fmin	3.3	MHz
Fmax	6.6	MHz
Fmid	4.9152	MHz

OSR